## BOM-Rev1
Block | Item | MPN | EU Link | Alt MPN | Unit € | Stock/Lead | Risk (L/M/H) | Qty | Notes
Coltroller | Raspberry Pi 4 Model B (4GB) | SC0194(9) | https://www.digikey.com/en/products/detail/raspberry-pi/SC0194-9/10258781 | https://mou.sr/3K8mUT | 50.46 | In-Stock: 15,779/ 5 Weeks | M | 1 | Main controller board. Requires 5V/3A PSU (CE/UL). Add heatsink + 25 mm fan (<25 dBA @ 10cm).
Power | Power Adapter 5V 3A (USB-C) | SC0216 | https://www.digikey.com/en/products/detail/raspberry-pi/SC0216/10258766 | https://uk.farnell.com/raspberry-pi/sc0216/rpi-power-supply-usb-c-5-1v-3a/dp/3106944 | 6.85 | In-Stock: 197 / 4 Weeks | L | 1 | High-quality to avoid under-voltage
Audio | MEMS I2S Microphone INMP441 | Digikey-6049 | https://www.digikey.com/en/products/detail/adafruit-industries-llc/6049/25589349 | https://mou.sr/3RA4Og9 | 4.24 | In-Stock: 46/ 4 Weeks | H | 1 | For audio input
Audio | MAX98357A I2S Amplifier Module | MAX98357AETE+T | https://www.digikey.co.uk/en/products/detail/sparkfun-electronics/14809/9644297 | https://eu.mouser.com/ProductDetail/Analog-Devices-Maxim-Integrated/MAX98357AETE%2bT?qs=AAveGqk956HhNpoJjF5x2g%3D%3D | 2.73 | In-Stock: 18,346 / 16 Weeks | L | 1 | For Driving speaker
Audio | Speaker (8ohm, 3.2W, 500Hz, 84db) | CDS-5017-0258E | https://www.digikey.co.uk/en/products/detail/same-sky-formerly-cui-devices/CDS-5017-0258E/25578387 | https://www.digikey.co.uk/en/products/detail/same-sky-formerly-cui-devices/CDS-5017-0258E/25578387 | 4.24 | In-Stock: 471 / 19 Weeks | L | 1 | Matches MAX98357A output
Cooling | 5V Cooling Fan (Raspberry Pi size) | 114070161 | https://www.digikey.com/en/products/detail/seeed-technology-co-ltd/114070161/14317040 | https://mou.sr/49FDO6S | 11.12 | In-Stock: 89 / 8 Weeks | L | 1 | Mounts on case or directly on board
Storage | MicroSD Card (16GB/32GB) | USDCOEM-16GB | https://www.digikey.co.uk/en/products/detail/delkin-devices-inc/USDCOEM-32GB/13882329?s=N4IgTCBcDaIKoGUAiBhA8gUQLIFoDMYA4gEIgC6AvkA | https://uk.farnell.com/delkin-devices/usdcoem-32gb/memory-card-micro-sd-32gb/dp/3779974 | 8.53 | In-Stock: 9,311 / 8 Weeks | L | 1 | Class 10 or better for OS
I/O | RGB LED Breakout module | DigiKey-13282 | https://www.digikey.com/en/products/detail/sparkfun-electronics/13282/6163655 | https://mou.sr/45J63ji | 4.24 | In-Stock: 68 / 12 Weeks | M | 1 | For light Effects
I/O | Button Module | LP0115CMKW01F | https://www.digikey.co.uk/en/products/detail/nkk-switches/LP0115CMKW01F/2105098 | https://mou.sr/41LtYxh | 12.03 | In-Stock: 33/ 13 Weeks | L | 1 | For initializing the listening on robot
Power | PIM269 ONOFF SHIM RASP PI POWER SWITCH (Optional) | PIM269 | https://www.digikey.com/en/products/detail/pimoroni-ltd/PIM269/7386673 | https://mou.sr/45BFI8h | 7.45 | In-Stock: 7 / 5 Weeks | M | 1 | For Truning ON/OFF Raspberry PI Safely
Cooling | Fan Grill | Mouser No:562-08346 | https://mou.sr/4mSJdgi | https://a.co/d/18G9HuL | 1,20 |  |  | 1 | prevents accidental finger contact, wires touching the blades.
Audio | Black Metal Mesh Speaker Grill for 5cm speaker | 4634 | https://mou.sr/475Y8iw |  | 7.87 | 4 Weeks | H | 1 | Purpose: protect speaker and improve look.
Audio | RFI EMI Noise Suppressor |  | https://www.amazon.de/TOJOIN-Ferrite-Suppressor-Equipment-9mm-10pcs/dp/B0BVF73Q1T/ref=sr_1_2 |  | 5 |  |  | 1 | suppress noise/RF emission.
Cooling/Exhaust | FAN AXIAL 30X8MM 5VDC | 3368 | https://www.digikey.co.uk/en/products/detail/adafruit-industries-llc/3368/6680553 | https://mou.sr/4fQQ3Rc | 3.01 | In-Stock: 1,018 |  | 1 | This will be used as exhaust fan mounted on the casing of the robot
Mechanical | M 1.6 x 12mm |  | https://www.amazon.com/QuarkMRO-Titanium-Phillips-Machine-Screws/dp/B0BP67R7G5/ref=sr_1_4 |  | 0.11 |  |  | 8 | Required for mounting passive heat sink (with fan) on the raspberry pi and further the mounting holes in casing
Mechanical | M 1.6 x 6 mm |  | https://www.amazon.com/QuarkMRO-Titanium-Phillips-Machine-Screws/dp/B0BP67R7G5/ref=sr_1_4 |  | 0.91 |  |  | 7 | required for mounting RGB LED module, Amplifier, and the MEMS microphone on mounting holes inside the casing
Mechanical | M1.6 Heat-Set Threaded Inserts |  | https://www.amazon.com/ZWMSSLL-Heat-Set-M1-6x5x2-5mm-150Pieces-Components/dp/B0DFWVHD23/ref=sr_1_1 |  |  |  |  | 15
Power | USBC 3.1 CABLE M-F 0.5M WHITE | FCR72001W | https://www.digikey.co.uk/en/products/detail/cliff-electronic-components-ltd/FCR72001W/16836486 |  | 17.8 |  |  | 1 | USB 5Gbps (USB 3.0, USB 3.x Gen 1, Superspeed) Cable C Female to C Male 0.98' (300.0mm) Shielded

## Sheet1
Design Notes - Cooling: Heatsink + 25 mm fan (23 dBA ). - PSU: 5V / 3A minimum. - Airflow: Reserve clearance for heatsink + fan exhaust. - Mechanical: Fan mount 25 mm, 4x M2.5, standoff positions as in BOM.